## Sheet1
Seq | Parent Item | Parent Item Description | Parent UOM | Parent Phantom | Level | Component | Component Description | Comp Desc2 | Usage | Grossed up Usage | Comp UOM | Op | Comp Phantom | Start Date | End Date | Product Line | Item Type | P/M | Part Status | Cost Total | Ext Cost Total | BOH | Supplier | Name | Site | Revision Reason
1 | DA100HQFLE01 | HVAC ASY A/C | ea | No | 1 | DH100HQFLE01 | HVAC-EVAP&HTR ASY |  | 1 | 1 | ea | 999 | Yes | 43460 |  | 4020 | MP | M | NEW-PROT | 2040.7004 | 2040.7004 | 0 |  | No MRP% found | 6045 | DH100HQFLE01
2 | DA100HQFLE01 | HVAC ASY A/C | ea | No | .2 | D143-HQFLA-01-01 | Htr Pipe - Core Inlet |  | 1 | 1 | ea | 999 | No | 43460 |  | 2020 | PP | P | PROD | 11.52 | 11.52 | 491 | 80010646 | NATIONAL AUTOPLAST | 6045
3 | DA100HQFLE01 | HVAC ASY A/C | ea | No | .2 | D143-HQFLB-01-01 | Htr Pipe - Core Inlet |  | 1 | 1 | ea | 999 | No | 43460 |  | 2020 | PP | P | PROD | 3.78 | 3.78 | 270 | 80002348 | TRACTORS AND FARM EQUIPMENT | 6045
4 | DA100HQFLE01 | HVAC ASY A/C | ea | No | .2 | D405-HQFLA-01-01 | Seal - Connector Duct |  | 1 | 1 | ea | 999 | No | 43460 |  | 2020 | PP | P | PROD | 16.1992 | 16.1992 | 15752 | 650C | Hanon Systems | 6045
5 | DA100HQFLE01 | HVAC ASY A/C | ea | No | .2 | D405-HQFLB-01-02 | Seal - Connector Duct |  | 1 | 1 | ea | 999 | No | 43460 |  | 2020 | PP | P | PROD | 17.5492 | 17.5492 | 15461 | 650C | Hanon Systems | 6045
6 | DA100HQFLE01 | HVAC ASY A/C | ea | No | .2 | D405-HQFLC-01-02 | Seal-Air Duct |  | 1 | 1 | ea | 999 | No | 43460 |  | 2020 | PP | P | PROD | 18.8991 | 18.8991 | 15194 | 650C | Hanon Systems | 6045
7 | DA100HQFLE01 | HVAC ASY A/C | ea | No | .2 | DH140HQFLA03 | HVAC-HSG ASY |  | 1 | 1 | ea | 999 | Yes | 43460 |  | 4020 | MP | M | PROD | 813.6497 | 813.6497 | 15194 | 650C | Hanon Systems | 6045 | DH140HQFLA03
8 | DA100HQFLE01 | HVAC ASY A/C | ea | No | ..3 | D125-HQFLA-01-01 | Cam - Mode Control |  | 1 | 1 | ea | 999 | No | 43414 |  | 2020 | PP | P | PROD | 15.35 | 15.35 | 839 | 80002164 | INJECTOPLAST PRIVATE LIMITED | 6045
9 | DA100HQFLE01 | HVAC ASY A/C | ea | No | ..3 | D184-HQFLA-01-02 | Lever - Temperature Door |  | 1 | 1 | ea | 999 | No | 43414 |  | 2020 | PP | P | PROD | 4.31 | 4.31 | 1326 | 80002164 | INJECTOPLAST PRIVATE LIMITED | 6045
10 | DA100HQFLE01 | HVAC ASY A/C | ea | No | ..3 | DH1C5HQFLA01 | HVAC-HSG CASE ASSY |  | 1 | 1 | ea | 999 | No | 43414 |  | 2020 | PP | P | PROD | 486.38 | 486.38 | 58 | 80002164 | INJECTOPLAST PRIVATE LIMITED | 6045
11 | DA100HQFLE01 | HVAC ASY A/C | ea | No | ..3 | EA1F0NE9LA03 | ACTR-BRKT ASY-DC F/BACK | ACTUAT'G MTR ASSY-MODE | 1 | 1 | ea | 999 | No | 43414 |  | 2020 | PP | P | PROD | 161.7 | 161.7 | 327 | 80002227 | WOORY AUTOMOTIVES INDIA PVT | 6045
12 | DA100HQFLE01 | HVAC ASY A/C | ea | No | ..3 | EA1F1AP9AA03 | ACTR-DC F/BACK | ACTUAT'G MTR ASSY-TEMP | 1 | 1 | ea | 999 | No | 43414 |  | 2020 | PP | P | PROD | 139.16 | 139.16 | 574 | 80002227 | WOORY AUTOMOTIVES INDIA PVT | 6045
13 | DA100HQFLE01 | HVAC ASY A/C | ea | No | ..3 | R259-YN9BA-01 | SQUARE NUT-(A)F/S MTG |  | 2 | 2 | EA | 999 | No | 43460 |  | 2040 | PP | P | PROD | 1.3499 | 2.6999 | 491724 | 650C | Hanon Systems | 6045
14 | DA100HQFLE01 | HVAC ASY A/C | ea | No | ..3 | XU3H-55116-AA | TAPPING SCREW |  | 6 | 6 | EA | 999 | No | 43414 |  | 2020 | PP | P | PROD | 0.67497 | 4.0498 | 4547232 |  | No MRP% found | 6045
15 | DA100HQFLE01 | HVAC ASY A/C | ea | No | .2 | DH1D0HQFLA02 | HSG ASY-DRAIN PAN |  | 1 | 1 | ea | 999 | Yes | 43460 |  | 4020 | MP | M | PROD | 102.33 | 102.33 | 4547232 |  | No MRP% found | 6045 | DH1D0HQFLA02
16 | DA100HQFLE01 | HVAC ASY A/C | ea | No | ..3 | DH4W0HQFLA01 | HSG ASY-EVAP LWR |  | 1 | 1 | ea | 999 | No | 43414 |  | 2020 | PP | P | PROD | 64.33 | 64.33 | -1084 | 80010646 | NATIONAL AUTOPLAST | 6045
17 | DA100HQFLE01 | HVAC ASY A/C | ea | No | ..3 | F386-HQFLA-01-02 | DRAIN HOSE-EVAPORATOR |  | 1 | 1 | ea | 999 | No | 43414 |  | 2020 | PP | P | PROD | 38 | 38 | 971 | 80010646 | NATIONAL AUTOPLAST | 6045
18 | DA100HQFLE01 | HVAC ASY A/C | ea | No | .2 | DS1E1QB7LA02 | SEAL-E/TUBE TO D/PNL |  | 1 | 1 | ea | 999 | No | 43460 |  | 2020 | PP | P | PROD | 22.275 | 22.275 | -1143 |  | No MRP% found | 6045
19 | DA100HQFLE01 | HVAC ASY A/C | ea | No | .2 | F364-CB5AA-01 | HTR PIPE CAP |  | 2 | 2 | EA | 999 | No | 43460 |  | 2020 | PP | P | PROD | 1.24 | 2.48 | 10977 | 80002333 | SRI HARI RUBBER PRODUCTS | 6045
20 | DA100HQFLE01 | HVAC ASY A/C | ea | No | .2 | F606-ATBAA-02-01 | Sensor Assy-E/Core Temp |  | 1 | 1 | ea | 999 | No | 43460 |  | 2020 | PP | P | PROD | 50 | 50 | 11497 | 80002333 | SRI HARI RUBBER PRODUCTS | 6045
21 | DA100HQFLE01 | HVAC ASY A/C | ea | No | .2 | F710-JDXAA-01 | CAP D JOINT FLANGE |  | 1 | 1 | EA | 999 | No | 43460 |  | 2020 | PP | P | PROD | 1.75 | 1.75 | 14369 | 80008775 | SRI RAM RUBBER PRODUCTS | 6045
22 | DA100HQFLE01 | HVAC ASY A/C | ea | No | .2 | HE150HQFLB01 | EVAP&SEAL ASY |  | 1 | 1 | ea | 999 | Yes | 43460 |  | 4020 | MP | M | NEW-PROT | 701.861 | 701.861 | 0 |  |  | 6045 | HE150HQFLB01
23 | DA100HQFLE01 | HVAC ASY A/C | ea | No | ..3 | F168-GDBAA-01-01 | Brkt-E/Core Pipe Fix |  | 1 | 1 | ea | 999 | No | 43460 |  | 2020 | PP | P | PROD | 3.92 | 3.92 | 340 | 80002348 | TRACTORS AND FARM EQUIPMENT | 6045
24 | DA100HQFLE01 | HVAC ASY A/C | ea | No | ..3 | F705-HQFLA-02-00 | Isolator-A/C Bush |  | 1 | 1 | ea | 999 | No | 43460 |  | 2020 | PP | P | PROD | 3.01 | 3.01 | 3044 | 80007367 | STANSON RUBBER PRODUCTS | 6045
25 | DA100HQFLE01 | HVAC ASY A/C | ea | No | ..3 | F705-HQFLB-02-00 | Isolator-A/C Bush |  | 1 | 1 | ea | 999 | No | 43460 |  | 2020 | PP | P | PROD | 3.37 | 3.37 | 3720 | 80007367 | STANSON RUBBER PRODUCTS | 6045
26 | DA100HQFLE01 | HVAC ASY A/C | ea | No | ..3 | HE151HQFLB01 | EVAP ASY |  | 1 | 1 | ea | 999 | Yes | 43460 |  | 4020 | MP | M | NEW-PROT | 677.4463 | 677.4463 | 0 |  |  | 6045 | HE151HQFLB01
27 | DA100HQFLE01 | HVAC ASY A/C | ea | No | ...4 | HE152HQFAB09 | EVAP CORE ASY |  | 1 | 1 | ea | 999 | Yes | 43460 |  | 4040 | MP | M | PROD | 563.6567 | 563.6567 | 0 |  |  | 6045 | HE152HQFAB09
28 | DA100HQFLE01 | HVAC ASY A/C | ea | No | ....5 | A159-PNBAA-02-02 | End Plate-Evap Core |  | 1 | 1 | ea | 999 | Yes | 43414 |  | 4020 | MP | M | PROD | 9.0493 | 9.0493 | 0 |  |  | 6045 | A159-PNBAA-02-02
29 | DA100HQFLE01 | HVAC ASY A/C | ea | No | .....6 | 00227135-01-0000 | Aluminum Alloy - Sheet, | 263 x 0.80 mm 3003-O | 0.041 | 0.041 | kg | 999 | No | 43066 |  | 2020 | PP | P | PROD | 220.7148 | 9.0493 | 3127.099 | 80011310 | Shanghai Huafon Aluminium | 6045
30 | DA100HQFLE01 | HVAC ASY A/C | ea | No | ....5 | A160-PNBAA-04-01 | End Plate-(A)Evap Core |  | 1 | 1 | ea | 999 | Yes | 43414 |  | 4020 | MP | M | PROD | 7.0629 | 7.0629 | 3127.099 | 80011310 | Shanghai Huafon Aluminium | 6045 | A160-PNBAA-04-01
31 | DA100HQFLE01 | HVAC ASY A/C | ea | No | .....6 | 00227136-01-0000 | Aluminum Alloy - Sheet, | 250 x 0.80 mm 3003-O | 0.032 | 0.032 | kg | 999 | No | 43066 |  | 2020 | PP | P | PROD | 220.7148 | 7.0629 | 2728.945 | 80011310 | Shanghai Huafon Aluminium | 6045
32 | DA100HQFLE01 | HVAC ASY A/C | ea | No | ....5 | F156-HQFAB-01-01 | Fin-Evap Core |  | 30 | 30 | ea | 999 | Yes | 43414 |  | 4020 | MP | M | PROD | 1.7576 | 52.7286 | 2728.945 | 80011310 | Shanghai Huafon Aluminium | 6045 | F156-HQFAB-01-01
33 | DA100HQFLE01 | HVAC ASY A/C | ea | No | .....6 | 00194905-01-0000 | Aluminum Alloy - Foil, F | 45.0 x 0.07 mm HF317-H16 | 0.007 | 0.21 | KG | 999 | No | 42807 |  | 2020 | PP | P | PROD | 251.0884 | 1.7576 | 11744.306 | 80011310 | Shanghai Huafon Aluminium | 6045
34 | DA100HQFLE01 | HVAC ASY A/C | ea | No | ....5 | F294-PNBAA-02-01 | Manifold Assy-E/Core |  | 1 | 1 | ea | 999 | No | 43414 |  | 2020 | PP | P | PROD | 35.7734 | 35.7734 | 44663 | 650C | Hanon Systems | 6045
35 | DA100HQFLE01 | HVAC ASY A/C | ea | No | ....5 | HE284HQFSA01 | HDER ASY-EVAP TYPE A |  | 1 | 1 | ea | 999 | No | 43414 |  | 2020 | PP | P | PROD | 103.275 | 103.275 | 3119 | 650C | Hanon Systems | 6045
36 | DA100HQFLE01 | HVAC ASY A/C | ea | No | ....5 | HE285HQFSA01 | HDER ASY-EVAP TYPE B |  | 1 | 1 | ea | 999 | No | 43414 |  | 2020 | PP | P | PROD | 112.05 | 112.05 | 4847 | 650C | Hanon Systems | 6045
37 | DA100HQFLE01 | HVAC ASY A/C | ea | No | ....5 | HE293HQFSA01 | TUBE-EVAP |  | 58 | 58 | ea | 999 | No | 43414 |  | 2020 | PP | P | PROD | 3.66 | 212.28 | 988076 | 80031484 | KCALTECH SYSTEM INDIA LLP | 6045
38 | DA100HQFLE01 | HVAC ASY A/C | ea | No | ....5 | RMCH00179 | CHEMICAL | Palcoat 3790R (CT-3790R) | 0.048 | 0.048 | KG | 999 | No | 43414 |  | 2020 | PP | P | PROD | 256.04 | 12.2899 | 987967.6644 | 80031484 | KCALTECH SYSTEM INDIA LLP | 6045
39 | DA100HQFLE01 | HVAC ASY A/C | ea | No | ....5 | RMCH00180 | CHEMICAL | Palcoat 3790M (CT-3790M) | 0.002 | 0.002 | KG | 999 | No | 43414 |  | 2020 | PP | P | PROD | 256.04 | 0.51208 | 201.322 | 80017760 | NIHON PARKERIZING (INDIA) | 6045
40 | DA100HQFLE01 | HVAC ASY A/C | ea | No | ....5 | RMCH00181 | CHEMICAL | Palene 5199Z (LN-5199Z) | 0.053 | 0.053 | KG | 999 | No | 43414 |  | 2020 | PP | P | PROD | 539.51 | 28.594 | 1298.2758 | 80017760 | NIHON PARKERIZING (INDIA) | 6045
41 | DA100HQFLE01 | HVAC ASY A/C | ea | No | ....5 | XU3H-19712-AA01 | NOCOLOK FLUX |  | 30 | 30 | G | 999 | No | 43414 |  | 1000 | PP | P | PROD | 0.21936 | 6.5808 | 6359316.6 | 80002170 | JC CORP | 6045
42 | DA100HQFLE01 | HVAC ASY A/C | ea | No | ...4 | HE333HQFLA03 | TUBE ASY-EVAP CORE |  | 1 | 1 | ea | 999 | No | 43460 |  | 2020 | PP | P | PROD | 52.77 | 52.77 | -913 | 80002202 | WONJIN AUTOPARTS INDIA P LTD | 6045
43 | DA100HQFLE01 | HVAC ASY A/C | ea | No | ...4 | RMCH00039 | CHEMICALS |  | 0.02 | 0.02 | G | 999 | No | 43460 |  | 2020 | PP | P | PROD | 2700 | 54 | -190.16 | 80031465 | EMBIOME | 6045
44 | DA100HQFLE01 | HVAC ASY A/C | ea | No | ...4 | SKA-TA200 | Ring - Evaporator | Sintered ring (Braze Rin | 2 | 2 | ea | 999 | No | 43460 |  | 2020 | PP | P | PROD | 3.5098 | 7.0197 | 277879.84 | 80031465 | EMBIOME | 6045
45 | DA100HQFLE01 | HVAC ASY A/C | ea | No | ..3 | HE311HQFAB03 | INSULATION-EVAP |  | 1 | 1 | ea | 999 | No | 43460 |  | 2020 | PP | P | PROD | 6.15 | 6.15 | 1916 | 80002127 | INDICA INDUSTRIES. | 6045
46 | DA100HQFLE01 | HVAC ASY A/C | ea | No | ..3 | SC-080-0403 | SCREW |  | 1 | 1 | EA | 999 | No | 43460 |  | 2020 | PP | P | PROD | 2.6999 | 2.6999 | 79722 | 650C | Hanon Systems | 6045
47 | DA100HQFLE01 | HVAC ASY A/C | ea | No | ..3 | SH01-063-01 | O-Ring | O-Ring,SH-010-6301 | 2 | 2 | ea | 999 | No | 43460 |  | 2060 | PP | P | PROD | 2.6324 | 5.2648 | 752092 | 80023820 | JIN YOUNG R&S CO., LTD | 6045
48 | DA100HQFLE01 | HVAC ASY A/C | ea | No | .2 | HH500HQFLA02 | HTR ASY&SEAL |  | 1 | 1 | ea | 999 | Yes | 43460 |  | 4020 | MP | M | PROD | 270.3075 | 270.3075 | 752092 | 80023820 | JIN YOUNG R&S CO., LTD | 6045 | HH500HQFLA02
49 | DA100HQFLE01 | HVAC ASY A/C | ea | No | ..3 | D251-HQFLA-01-02 | CORE-PTC HEATER |  | 1 | 1 | ea | 999 | Yes | 43414 |  | 4020 | MP | M | PROD | 260.9975 | 260.9975 | 0 |  |  | 6045 | D251-HQFLA-01-02
50 | DA100HQFLE01 | HVAC ASY A/C | ea | No | ...4 | 00191746-01-0000 | Flux - Inorganic | Alpha ALF1224 Flux Paste | 0.005 | 0.005 | kg | 999 | No | 42078 |  | 2020 | PP | P | PROD | 696.5679 | 3.4828 | -58.597 | 80009023 | ALPHA INDUSTRIES | 6045
51 | DA100HQFLE01 | HVAC ASY A/C | ea | No | ...4 | D260-HQFLA-01-02 | Htr Pipe - Core Inlet |  | 1 | 1 | ea | 999 | No | 42078 |  | 2020 | PP | P | PROD | 40.93 | 40.93 | 598 | 80002202 | WONJIN AUTOPARTS INDIA P LTD | 6045
52 | DA100HQFLE01 | HVAC ASY A/C | ea | No | ...4 | D261-HQFLA-01-02 | Htr Pipe - Core Outlet |  | 1 | 1 | ea | 999 | No | 42078 |  | 2020 | PP | P | PROD | 31.79 | 31.79 | 564 | 80002202 | WONJIN AUTOPARTS INDIA P LTD | 6045
53 | DA100HQFLE01 | HVAC ASY A/C | ea | No | ...4 | D417-ATBAA-01-00 | Core & Tank Assy-Htr |  | 1 | 1 | ea | 999 | Yes | 42078 |  | 4020 | MP | M | PROD | 178.855 | 178.855 | 0 |  |  | 6045 | D417-ATBAA-01-00
54 | DA100HQFLE01 | HVAC ASY A/C | ea | No | ....5 | D252-ATBAA-01-00 | CORE-PTC HEATER |  | 1 | 1 | ea | 999 | Yes | 42078 |  | 4020 | MP | M | PROD | 133.3487 | 133.3487 | 0 |  |  | 6045 | D252-ATBAA-01-00
55 | DA100HQFLE01 | HVAC ASY A/C | ea | No | .....6 | D253-NA5AA-02-02 | Header-Htr Core |  | 2 | 2 | ea | 999 | Yes | 42078 |  | 4040 | MP | M | PROD | 6.7413 | 13.4825 | 0 |  |  | 6045 | D253-NA5AA-02-02
56 | DA100HQFLE01 | HVAC ASY A/C | ea | No | ......7 | 00223468-01-0000 | AlmAly-Sh,Str,Pl-1 Ct/Cd | 242 x 0.80 mm 3534-O 404 | 0.025 | 0.05 | kg | 999 | No | 43066 |  | 2020 | PP | P | PROD | 269.6501 | 6.7413 | 193.775 | 80013122 | ALERIS ROLLED PRODUCTS | 6045
57 | DA100HQFLE01 | HVAC ASY A/C | ea | No | .....6 | D254-EA4RA-02-02 | Fin |  | 29 | 29 | ea | 999 | Yes | 42078 |  | 4020 | MP | M | PROD | 1.1913 | 34.5483 | 193.775 | 80013122 | ALERIS ROLLED PRODUCTS | 6045 | D254-EA4RA-02-02
58 | DA100HQFLE01 | HVAC ASY A/C | ea | No | ......7 | 00212835-01-0000 | AlmAly-Foil,Fin-Unct,Und | 27.00 x 0.060 mm HF308-H | 0.005 | 0.145 | KG | 999 | No | 42807 |  | 2020 | PP | P | PROD | 238.264 | 1.1913 | 2389.445 | 80011310 | Shanghai Huafon Aluminium | 6045
59 | DA100HQFLE01 | HVAC ASY A/C | ea | No | .....6 | D256-EA4RA-01-06 | Side Support | Heater Core | 2 | 2 | ea | 999 | Yes | 42078 |  | 4040 | MP | M | PROD | 4.8606 | 9.7212 | 2389.445 | 80011310 | Shanghai Huafon Aluminium | 6045 | D256-EA4RA-01-06
60 | DA100HQFLE01 | HVAC ASY A/C | ea | No | ......7 | 00227138-01-0000 | AlmAly-Sh,Str,Pl-2 Ct/Cd | 187 x 1.0 mm 3537-O 4045 | 0.0175 | 0.035 | kg | 999 | No | 43066 |  | 2020 | PP | P | PROD | 277.7497 | 4.8606 | 10759.3975 | 80013122 | ALERIS ROLLED PRODUCTS | 6045
61 | DA100HQFLE01 | HVAC ASY A/C | ea | No | .....6 | D440-EA4RA-02-04 | Tube - Heater Core |  | 28 | 28 | ea | 999 | No | 42078 |  | 2020 | PP | P | PROD | 2.6999 | 75.5966 | 480697 | 650C | Hanon Systems | 6045
62 | DA100HQFLE01 | HVAC ASY A/C | ea | No | ....5 | D257-NA5AA-02-01 | Return tank - Htr Core |  | 2 | 2 | ea | 999 | Yes | 42078 |  | 4020 | MP | M | PROD | 11.11 | 22.22 | 480697 | 650C | Hanon Systems | 6045 | D257-NA5AA-02-01
63 | DA100HQFLE01 | HVAC ASY A/C | ea | No | .....6 | 00227137-01-0000 | AlmAly-Sh,Str,Pl-1 Ct/Cd | 240 x 1.0 mm 3537-O 4045 | 0.04 | 0.08 | kg | 999 | No | 43066 |  | 2020 | PP | P | PROD | 277.7497 | 11.11 | 7160.92 | 80013122 | ALERIS ROLLED PRODUCTS | 6045
64 | DA100HQFLE01 | HVAC ASY A/C | ea | No | ....5 | D2B1-DC4BA-02 | Tank - Heater Core | End Cap Without Hole | 2 | 2 | ea | 999 | No | 42078 |  | 2020 | PP | P | PROD | 4.7248 | 9.4496 | 39593 | 650C | Hanon Systems | 6045
65 | DA100HQFLE01 | HVAC ASY A/C | ea | No | ....5 | D2B2-DC4BA-02 | Tank - Heater Core | End Cap with hole, HCC # | 2 | 2 | ea | 999 | No | 42078 |  | 2020 | PP | P | PROD | 4.7248 | 9.4496 | 60978 | 650C | Hanon Systems | 6045
66 | DA100HQFLE01 | HVAC ASY A/C | ea | No | ....5 | XU3H-19712-AA01 | NOCOLOK FLUX |  | 20 | 20 | G | 999 | No | 43414 |  | 1000 | PP | P | PROD | 0.21936 | 4.3872 | 6359316.6 | 80002170 | JC CORP | 6045
67 | DA100HQFLE01 | HVAC ASY A/C | ea | No | ...4 | T300-076 | FLUX COATED RING |  | 2 | 2 | ea | 999 | No | 42204 |  | 2020 | PP | P | PROD | 2.9699 | 5.9397 | 6451866.98 | 80002170 | JC CORP | 6045
68 | DA100HQFLE01 | HVAC ASY A/C | ea | No | ..3 | D263-ATBAA-01-02 | Seal - Heater Core to Ca |  | 1 | 1 | ea | 999 | No | 43414 |  | 2020 | PP | P | PROD | 6.52 | 6.52 | 2263 | 80002127 | INDICA INDUSTRIES. | 6045
69 | DA100HQFLE01 | HVAC ASY A/C | ea | No | ..3 | HH540HQFLA01 | SEAL-HTR |  | 1 | 1 | ea | 999 | No | 43414 |  | 2020 | PP | P | PROD | 2.79 | 2.79 | -1221 | 80002127 | INDICA INDUSTRIES. | 6045
70 | DA100HQFLE01 | HVAC ASY A/C | ea | No | .2 | XU3H-55116-AA | TAPPING SCREW |  | 12 | 12 | EA | 999 | No | 43460 |  | 2020 | PP | P | PROD | 0.67497 | 8.0996 | 4547232 |  | No MRP% found | 6045
71 | DA100HQFLE01 | HVAC ASY A/C | ea | No | 1 | DH300HQFLC03 | BWR&A/INLET ASY |  | 1 | 1 | ea | 999 | Yes | 43460 |  | 4020 | MP | M | PROD | 1148.6087 | 1148.6087 | 4547232 |  | No MRP% found | 6045 | DH300HQFLC03
72 | DA100HQFLE01 | HVAC ASY A/C | ea | No | .2 | D405-HQFLE-01-01 | Seal-Air Duct |  | 1 | 1 | ea | 999 | No | 43414 |  | 2020 | PP | P | PROD | 22.274 | 22.274 | 15131 | 650C | Hanon Systems | 6045
73 | DA100HQFLE01 | HVAC ASY A/C | ea | No | .2 | DH310HQFLC03 | SCR&A/INLET ASY |  | 1 | 1 | ea | 999 | Yes | 43414 |  | 4020 | MP | M | PROD | 502.3098 | 502.3098 | 15131 | 650C | Hanon Systems | 6045 | DH310HQFLC03
74 | DA100HQFLE01 | HVAC ASY A/C | ea | No | ..3 | DF100HQFLA02 | AIR FILTER ASY-PARTICLE |  | 1 | 1 | ea | 999 | No | 43414 |  | 2020 | PP | P | PROD | 64.85 | 64.85 | 5918 | 80008670 | FREUDENBERG FILTRATION | 6045
75 | DA100HQFLE01 | HVAC ASY A/C | ea | No | ..3 | DF900HQFAA02 | COVER ASY-A/CLNR DUST |  | 1 | 1 | ea | 999 | No | 43414 |  | 2020 | PP | P | PROD | 10.5 | 10.5 | 6468 | 80008670 | FREUDENBERG FILTRATION | 6045
76 | DA100HQFLE01 | HVAC ASY A/C | ea | No | ..3 | DH1S2HQFLA01 | HVAC-SUB HSG ASY |  | 1 | 1 | ea | 999 | No | 43414 |  | 2020 | PP | P | PROD | 216.85 | 216.85 | 144 | 80002348 | TRACTORS AND FARM EQUIPMENT | 6045
77 | DA100HQFLE01 | HVAC ASY A/C | ea | No | ..3 | DS1N1HQEAA02 | SEAL-A/INLET TO COWL PNL |  | 1 | 1 | ea | 999 | No | 43414 |  | 2020 | PP | P | PROD | 26.325 | 26.325 | -962 |  | No MRP% found | 6045
78 | DA100HQFLE01 | HVAC ASY A/C | ea | No | ..3 | EA1F1ATBAA02 | ACTR-DC F/BACK | ACTUAT'G MTR ASSY-INLET | 1 | 1 | ea | 999 | No | 43414 |  | 2020 | PP | P | PROD | 115.64 | 115.64 | 288 | 80002227 | WOORY AUTOMOTIVES INDIA PVT | 6045
79 | DA100HQFLE01 | HVAC ASY A/C | ea | No | ..3 | ER1H0QRJAA02 | BWR SPEED CONT-RES |  | 1 | 1 | ea | 999 | No | 43414 |  | 2020 | PP | P | PROD | 64.77 | 64.77 | -1405 | 80008656 | DONG AH ELECTRIC INDIA PVT. | 6045
80 | DA100HQFLE01 | HVAC ASY A/C | ea | No | ..3 | XU3H-55116-AA | TAPPING SCREW |  | 5 | 5 | EA | 999 | No | 43414 |  | 2020 | PP | P | PROD | 0.67497 | 3.3748 | 4547232 |  | No MRP% found | 6045
81 | DA100HQFLE01 | HVAC ASY A/C | ea | No | .2 | EB1D1NXJLA01 | MTR-DC&WHL ASY-BWR CW |  | 1 | 1 | ea | 999 | No | 43414 |  | 2020 | PP | P | PROD | 622 | 622 | 474 | 80030439 | HYOSEONG ELECTRIC INDIA PVT | 6045
82 | DA100HQFLE01 | HVAC ASY A/C | ea | No | .2 | XU3H-55116-AA | TAPPING SCREW |  | 3 | 3 | EA | 999 | No | 43414 |  | 2020 | PP | P | PROD | 0.67497 | 2.0249 | 4547232 |  | No MRP% found | 6045
83 | DA100HQFLE01 | HVAC ASY A/C | ea | No | 1 | DM1L0QRJ1A01 | LABEL-HVAC ASSY | AH HVAC EI LABEL | 1 | 1 | ea | 999 | No | 43460 |  | 2020 | PP | P | PROD | 1.6 | 1.6 | -27913 | 80002358 | KHAARUNS PRINTERS | 6045
84 | DA100HQFLE01 | HVAC ASY A/C | ea | No | 1 | LUBE-3370-AA01 | BERULUB FR 43 (GREASE) |  | 9 | 9 | G | 999 | No | 43460 |  | 1000 | PP | P | PROD | 2.68 | 24.12 | 408390.296 | 650C | Hanon Systems | 6045
85 | DA100HQFLE01 | HVAC ASY A/C | ea | No | 1 | XU3H-55116-AA | TAPPING SCREW |  | 3 | 3 | EA | 999 | No | 43460 |  | 2020 | PP | P | PROD | 0.67497 | 2.0249 | 4547232 |  | No MRP% found | 6045